## M800 ECU Set-Up
Injector Info | [7 empty] | Dead Times (μsec)
| Manufacturer | Bosch
| Part No. | 0 280 150 791 | [6 empty] | Fuel Pressure (bar)
| Resistance (Ω) | 11.8 | [6 empty] | 3 | 4 | 5 | 6
[8 empty] | 8V | 2160 | 2440
| Vehicle | Not Available | [5 empty] | 10V | 1360 | 1500 | 1680 | 1920
| Model | Not Available |  | Max Flow @ | 3bar | 456 | cc/min | 12V | 960 | 1040 | 1160 | 1280
| Engine | Not Available |  | Max Flow @ | 4bar | 528 | cc/min | 14V | 720 | 780 | 860 | 960
|  |  |  | Max Flow @ | 5bar | 596 | cc/min | 15V | 600 | 660 | 740 | 820
| Injector Current | 0 | A | Max Flow @ | 6bar | 652 | cc/min
| Peak Hold Ratio | 4 |  | Max Flow @ | bar |  | cc/min

## M1 ECU Set-Up New
Injector Info
| Manufacturer |  | Bosch
| Part No. |  | 0 280 150 791
| Resistance (Ω) |  | 11.8
| Vehicle |  | Not Available
| Model |  | Not Available
| Engine |  | Not Available
| Peak Current |  | 4 |  | A |  | Minimum Volume |  |  | 1 | µl
| Hold Current |  | 0.3 |  | A |  | Ref Flow @ |  | 300 kPa g | 7.5768 | ml/s
| Peak Time |  | 8 |  | ms |  | Ref Flow @ |  | 400 kPa g | 8.8198 | ml/s
| Off Time |  | 7 |  | ms |  | Ref Flow @ |  | 500 kPa g | 9.9142 | ml/s
| Pin Drive |  | Saturated |  |  |  | Ref Flow @ |  | 600 kPa g | 10.8942 | ml/s
[7 empty] | Ref Flow @ |  |  |  | ml/s
Voltages : |  | 8 | 10 | 12 | 14 | 15
Pulse widths (ms), dependend on voltage (V), fuel differential pressure (horizontal, kPa) and fuel volume (vertical, μl)
8 Volt | [6 empty] | 10 Volt | [5 empty] | 12 Volt | [5 empty] | 14 Volt | [5 empty] | 15 Volt
M1 | v2 | [5 empty] | M1 | v2 |  |  |  |  | M1 | v2 |  |  |  |  | M1 | v2 |  |  |  |  | M1 | v2
Body | ms | [5 empty] | Body | ms |  |  |  |  | Body | ms |  |  |  |  | Body | ms |  |  |  |  | Body | ms
Cols | dkPa | Fuel Pressure Differential |  |  |  |  | Cols | dkPa | Fuel Pressure Differential |  |  |  | Cols | dkPa | Fuel Pressure Differential |  |  |  | Cols | dkPa | Fuel Pressure Differential |  |  |  | Cols | dkPa | Fuel Pressure Differential
Rows | ul | Fuel Cylinder 1 Output Pulse Volume |  |  |  |  | Rows | ul | Fuel Cylinder 1 Output Pulse Volume |  |  |  | Rows | ul | Fuel Cylinder 1 Output Pulse Volume |  |  |  | Rows | ul | Fuel Cylinder 1 Output Pulse Volume |  |  |  | Rows | ul | Fuel Cylinder 1 Output Pulse Volume
| 300 | 400 | 500 | 600 |  |  |  | 300 | 400 | 500 | 600 |  |  | 300 | 400 | 500 | 600 |  |  | 300 | 400 | 500 | 600 |  |  | 300 | 400 | 500 | 600
1 | 2.5226 | 2.804 | 3.1638 | 3.6749 |  |  | 1 | 1.7665 | 1.9103 | 2.071 | 2.2559 |  | 1 | 1.3761 | 1.472 | 1.5739 | 1.6852 |  | 1 | 1.1396 | 1.2054 | 1.2817 | 1.3643 |  | 1 | 1.0614 | 1.1107 | 1.174 | 1.2494
2 | 2.5926 | 2.8769 | 3.2488 | 3.7475 |  |  | 2 | 1.8268 | 1.9638 | 2.1303 | 2.3204 |  | 2 | 1.428 | 1.5172 | 1.626 | 1.7331 |  | 2 | 1.1846 | 1.2466 | 1.3196 | 1.4032 |  | 2 | 1.0984 | 1.1718 | 1.2181 | 1.2895
3 | 2.6475 | 2.9256 | 3.3108 | 3.798 |  |  | 3 | 1.8634 | 2.0079 | 2.1829 | 2.3626 |  | 3 | 1.4624 | 1.5568 | 1.6695 | 1.7725 |  | 3 | 1.2135 | 1.2823 | 1.3557 | 1.4385 |  | 3 | 1.1228 | 1.191 | 1.2684 | 1.3386
4 | 2.7273 | 2.9628 | 3.3641 | 3.8548 |  |  | 4 | 2.0615 | 2.0705 | 2.2171 | 2.4097 |  | 4 | 1.7198 | 1.6336 | 1.6984 | 1.8091 |  | 4 | 1.4837 | 1.5104 | 1.3829 | 1.4644 |  | 4 | 1.3641 | 1.4046 | 1.2817 | 1.3479
5 | 2.9016 | 3.136 | 3.4208 | 3.9041 |  |  | 5 | 2.1673 | 2.2676 | 2.3068 | 2.4586 |  | 5 | 1.7577 | 1.8319 | 1.8536 | 1.845 |  | 5 | 1.5442 | 1.5556 | 1.5942 | 1.5246 |  | 5 | 1.4545 | 1.4616 | 1.519 | 1.3627
6 | 2.9558 | 3.1874 | 3.4814 | 3.923 |  |  | 6 | 2.2677 | 2.3065 | 2.4638 | 2.5595 |  | 6 | 1.8807 | 1.8719 | 1.9642 | 2.0166 |  | 6 | 1.6168 | 1.5858 | 1.6525 | 1.7232 |  | 6 | 1.5117 | 1.4826 | 1.5399 | 1.6148
7 | 3.0802 | 3.2328 | 3.5573 | 3.9394 |  |  | 7 | 2.3669 | 2.3479 | 2.4944 | 2.6732 |  | 7 | 1.9413 | 1.9332 | 1.9906 | 2.0981 |  | 7 | 1.6965 | 1.6717 | 1.6782 | 1.7546 |  | 7 | 1.6166 | 1.5875 | 1.5745 | 1.636
8 | 3.2048 | 3.3136 | 3.6144 | 4.0797 |  |  | 8 | 2.469 | 2.4721 | 2.5498 | 2.7049 |  | 8 | 2.0339 | 2.0004 | 2.0407 | 2.1336 |  | 8 | 1.7967 | 1.7423 | 1.7363 | 1.7891 |  | 8 | 1.7066 | 1.6384 | 1.6453 | 1.6473
9 | 3.3313 | 3.454 | 3.7684 | 4.1634 |  |  | 9 | 2.5734 | 2.5472 | 2.6277 | 2.7654 |  | 9 | 2.1479 | 2.0945 | 2.1071 | 2.1992 |  | 9 | 1.9049 | 1.8236 | 1.8074 | 1.842 |  | 9 | 1.8059 | 1.7378 | 1.6996 | 1.7153
10 | 3.4576 | 3.5522 | 3.8496 | 4.2795 |  |  | 10 | 2.6964 | 2.6424 | 2.7152 | 2.8555 |  | 10 | 2.2767 | 2.1964 | 2.1913 | 2.2644 |  | 10 | 2.0332 | 1.9207 | 1.8925 | 1.8992 |  | 10 | 1.9351 | 1.8152 | 1.7962 | 1.7654
11 | 3.5839 | 3.6473 | 3.9309 | 4.3601 |  |  | 11 | 2.8194 | 2.7468 | 2.8036 | 2.9325 |  | 11 | 2.4069 | 2.2986 | 2.2827 | 2.3289 |  | 11 | 2.1625 | 2.0279 | 1.9782 | 1.9752 |  | 11 | 2.0688 | 1.9153 | 1.8605 | 1.851
12 | 3.7102 | 3.7424 | 4.0121 | 4.4494 |  |  | 12 | 2.9424 | 2.8511 | 2.8923 | 3.0206 |  | 12 | 2.537 | 2.4008 | 2.3741 | 2.3935 |  | 12 | 2.2919 | 2.1351 | 2.064 | 2.0518 |  | 12 | 2.2002 | 2.0235 | 1.9534 | 1.9296
13 | 3.8371 | 3.8534 | 4.1086 | 4.5404 |  |  | 13 | 3.071 | 2.9699 | 2.9844 | 3.1027 |  | 13 | 2.6683 | 2.5137 | 2.4732 | 2.4822 |  | 13 | 2.4228 | 2.248 | 2.1642 | 2.1406 |  | 13 | 2.3226 | 2.1388 | 2.0523 | 2.0151
14 | 3.9639 | 3.9659 | 4.2079 | 4.642 |  |  | 14 | 3.2036 | 3.0832 | 3.0824 | 3.1849 |  | 14 | 2.7999 | 2.6281 | 2.573 | 2.5748 |  | 14 | 2.554 | 2.3613 | 2.2646 | 2.2295 |  | 14 | 2.4542 | 2.2509 | 2.1557 | 2.1059
15 | 4.0908 | 4.0785 | 4.3072 | 4.7436 |  |  | 15 | 3.3361 | 3.1943 | 3.1815 | 3.267 |  | 15 | 2.9314 | 2.7425 | 2.6729 | 2.6674 |  | 15 | 2.6852 | 2.4747 | 2.3649 | 2.3184 |  | 15 | 2.5846 | 2.366 | 2.2605 | 2.2051
16 | 4.2176 | 4.191 | 4.4065 | 4.8451 |  |  | 16 | 3.4686 | 3.3054 | 3.2807 | 3.3492 |  | 16 | 3.066 | 2.8568 | 2.7727 | 2.76 |  | 16 | 2.8165 | 2.588 | 2.4653 | 2.4072 |  | 16 | 2.7142 | 2.4772 | 2.3571 | 2.2941
17 | 4.3506 | 4.3081 | 4.5122 | 4.9487 |  |  | 17 | 3.6025 | 3.4203 | 3.3836 | 3.4418 |  | 17 | 3.2005 | 2.9741 | 2.8747 | 2.8488 |  | 17 | 2.953 | 2.7013 | 2.5662 | 2.5003 |  | 17 | 2.8438 | 2.5863 | 2.4536 | 2.3843
18 | 4.4841 | 4.4265 | 4.6229 | 5.06 |  |  | 18 | 3.7366 | 3.5359 | 3.4872 | 3.5373 |  | 18 | 3.3346 | 3.0908 | 2.9774 | 2.937 |  | 18 | 3.0876 | 2.8144 | 2.6672 | 2.5939 |  | 18 | 2.9735 | 2.6991 | 2.553 | 2.4743
19 | 4.6177 | 4.5449 | 4.7335 | 5.1714 |  |  | 19 | 3.8707 | 3.6515 | 3.5909 | 3.6328 |  | 19 | 3.4688 | 3.2073 | 3.0866 | 3.0297 |  | 19 | 3.2209 | 2.9276 | 2.7682 | 2.6875 |  | 19 | 3.1047 | 2.8118 | 2.6538 | 2.5654
20 | 4.7512 | 4.6633 | 4.8441 | 5.2828 |  |  | 20 | 4.0048 | 3.767 | 3.6946 | 3.7284 |  | 20 | 3.6029 | 3.3237 | 3.1976 | 3.1337 |  | 20 | 3.3542 | 3.0547 | 2.8692 | 2.7812 |  | 20 | 3.2364 | 2.9245 | 2.7546 | 2.6564
* marked columns contain extrapolated data
Pulse widths (ms), dependend on fuel differential pressure (kPa), voltage (horizontal, V) and fuel volume (vertical, μl)
300 | [6 empty] | 400 | [5 empty] | 500 | [5 empty] | 600
| 8 | 10 | 12 | 14 | 15 |  |  | 8 | 10 | 12 | 14 | 15 |  | 8 | 10 | 12 | 14 | 15 |  | 8 | 10 | 12 | 14 | 15
1 | 2.5226 | 1.7665 | 1.3761 | 1.1396 | 1.0614 |  | 1 | 2.804 | 1.9103 | 1.472 | 1.2054 | 1.1107 | 1 | 3.1638 | 2.071 | 1.5739 | 1.2817 | 1.174 | 1 | 3.6749 | 2.2559 | 1.6852 | 1.3643 | 1.2494
2 | 2.5926 | 1.8268 | 1.428 | 1.1846 | 1.0984 |  | 2 | 2.8769 | 1.9638 | 1.5172 | 1.2466 | 1.1718 | 2 | 3.2488 | 2.1303 | 1.626 | 1.3196 | 1.2181 | 2 | 3.7475 | 2.3204 | 1.7331 | 1.4032 | 1.2895
3 | 2.6475 | 1.8634 | 1.4624 | 1.2135 | 1.1228 |  | 3 | 2.9256 | 2.0079 | 1.5568 | 1.2823 | 1.191 | 3 | 3.3108 | 2.1829 | 1.6695 | 1.3557 | 1.2684 | 3 | 3.798 | 2.3626 | 1.7725 | 1.4385 | 1.3386
4 | 2.7273 | 2.0615 | 1.7198 | 1.4837 | 1.3641 |  | 4 | 2.9628 | 2.0705 | 1.6336 | 1.5104 | 1.4046 | 4 | 3.3641 | 2.2171 | 1.6984 | 1.3829 | 1.2817 | 4 | 3.8548 | 2.4097 | 1.8091 | 1.4644 | 1.3479
5 | 2.9016 | 2.1673 | 1.7577 | 1.5442 | 1.4545 |  | 5 | 3.136 | 2.2676 | 1.8319 | 1.5556 | 1.4616 | 5 | 3.4208 | 2.3068 | 1.8536 | 1.5942 | 1.519 | 5 | 3.9041 | 2.4586 | 1.845 | 1.5246 | 1.3627
6 | 2.9558 | 2.2677 | 1.8807 | 1.6168 | 1.5117 |  | 6 | 3.1874 | 2.3065 | 1.8719 | 1.5858 | 1.4826 | 6 | 3.4814 | 2.4638 | 1.9642 | 1.6525 | 1.5399 | 6 | 3.923 | 2.5595 | 2.0166 | 1.7232 | 1.6148
7 | 3.0802 | 2.3669 | 1.9413 | 1.6965 | 1.6166 |  | 7 | 3.2328 | 2.3479 | 1.9332 | 1.6717 | 1.5875 | 7 | 3.5573 | 2.4944 | 1.9906 | 1.6782 | 1.5745 | 7 | 3.9394 | 2.6732 | 2.0981 | 1.7546 | 1.636
8 | 3.2048 | 2.469 | 2.0339 | 1.7967 | 1.7066 |  | 8 | 3.3136 | 2.4721 | 2.0004 | 1.7423 | 1.6384 | 8 | 3.6144 | 2.5498 | 2.0407 | 1.7363 | 1.6453 | 8 | 4.0797 | 2.7049 | 2.1336 | 1.7891 | 1.6473
9 | 3.3313 | 2.5734 | 2.1479 | 1.9049 | 1.8059 |  | 9 | 3.454 | 2.5472 | 2.0945 | 1.8236 | 1.7378 | 9 | 3.7684 | 2.6277 | 2.1071 | 1.8074 | 1.6996 | 9 | 4.1634 | 2.7654 | 2.1992 | 1.842 | 1.7153
10 | 3.4576 | 2.6964 | 2.2767 | 2.0332 | 1.9351 |  | 10 | 3.5522 | 2.6424 | 2.1964 | 1.9207 | 1.8152 | 10 | 3.8496 | 2.7152 | 2.1913 | 1.8925 | 1.7962 | 10 | 4.2795 | 2.8555 | 2.2644 | 1.8992 | 1.7654
11 | 3.5839 | 2.8194 | 2.4069 | 2.1625 | 2.0688 |  | 11 | 3.6473 | 2.7468 | 2.2986 | 2.0279 | 1.9153 | 11 | 3.9309 | 2.8036 | 2.2827 | 1.9782 | 1.8605 | 11 | 4.3601 | 2.9325 | 2.3289 | 1.9752 | 1.851
12 | 3.7102 | 2.9424 | 2.537 | 2.2919 | 2.2002 |  | 12 | 3.7424 | 2.8511 | 2.4008 | 2.1351 | 2.0235 | 12 | 4.0121 | 2.8923 | 2.3741 | 2.064 | 1.9534 | 12 | 4.4494 | 3.0206 | 2.3935 | 2.0518 | 1.9296
13 | 3.8371 | 3.071 | 2.6683 | 2.4228 | 2.3226 |  | 13 | 3.8534 | 2.9699 | 2.5137 | 2.248 | 2.1388 | 13 | 4.1086 | 2.9844 | 2.4732 | 2.1642 | 2.0523 | 13 | 4.5404 | 3.1027 | 2.4822 | 2.1406 | 2.0151
14 | 3.9639 | 3.2036 | 2.7999 | 2.554 | 2.4542 |  | 14 | 3.9659 | 3.0832 | 2.6281 | 2.3613 | 2.2509 | 14 | 4.2079 | 3.0824 | 2.573 | 2.2646 | 2.1557 | 14 | 4.642 | 3.1849 | 2.5748 | 2.2295 | 2.1059
15 | 4.0908 | 3.3361 | 2.9314 | 2.6852 | 2.5846 |  | 15 | 4.0785 | 3.1943 | 2.7425 | 2.4747 | 2.366 | 15 | 4.3072 | 3.1815 | 2.6729 | 2.3649 | 2.2605 | 15 | 4.7436 | 3.267 | 2.6674 | 2.3184 | 2.2051
16 | 4.2176 | 3.4686 | 3.066 | 2.8165 | 2.7142 |  | 16 | 4.191 | 3.3054 | 2.8568 | 2.588 | 2.4772 | 16 | 4.4065 | 3.2807 | 2.7727 | 2.4653 | 2.3571 | 16 | 4.8451 | 3.3492 | 2.76 | 2.4072 | 2.2941
17 | 4.3506 | 3.6025 | 3.2005 | 2.953 | 2.8438 |  | 17 | 4.3081 | 3.4203 | 2.9741 | 2.7013 | 2.5863 | 17 | 4.5122 | 3.3836 | 2.8747 | 2.5662 | 2.4536 | 17 | 4.9487 | 3.4418 | 2.8488 | 2.5003 | 2.3843
18 | 4.4841 | 3.7366 | 3.3346 | 3.0876 | 2.9735 |  | 18 | 4.4265 | 3.5359 | 3.0908 | 2.8144 | 2.6991 | 18 | 4.6229 | 3.4872 | 2.9774 | 2.6672 | 2.553 | 18 | 5.06 | 3.5373 | 2.937 | 2.5939 | 2.4743
19 | 4.6177 | 3.8707 | 3.4688 | 3.2209 | 3.1047 |  | 19 | 4.5449 | 3.6515 | 3.2073 | 2.9276 | 2.8118 | 19 | 4.7335 | 3.5909 | 3.0866 | 2.7682 | 2.6538 | 19 | 5.1714 | 3.6328 | 3.0297 | 2.6875 | 2.5654
20 | 4.7512 | 4.0048 | 3.6029 | 3.3542 | 3.2364 |  | 20 | 4.6633 | 3.767 | 3.3237 | 3.0547 | 2.9245 | 20 | 4.8441 | 3.6946 | 3.1976 | 2.8692 | 2.7546 | 20 | 5.2828 | 3.7284 | 3.1337 | 2.7812 | 2.6564
* marked columns contain extrapolated data